## Sheet1
Name: BattleTank	Type: Project	Create	Settings/Options: “C++”, “Basic Code”, “Desktop/Console”, “Maximum Quality”, “No Content”
		Modify Setting	“Main Ribbon->Settings->Project Settings->Maps&Modes->Default Maps->Game Default Map” = sceneBattleGround
			“Main Ribbon->Settings->Project Settings->Maps&Modes->Default Maps->Editor Startup Map” = sceneBattleGround
			“Main Ribbon->Settings->Project Settings->Description->Publisher”-data
			“Main Ribbon->Settings->Project Settings->Description->Legal”-data (for Copyright messages in source code)
		Map input (kbd, mouse, etc.)	- Click “Main Menu->Edit->Project Settings”
			- Click “Engine->Input”
			- Click “Bindings->Action Mappings->+”
			- Open submenu “Bindings->Axis Mappings” (where going to use movements of mouse, etc., for control)
			- Enter name of new mapping in textbox, in this case “axisAimAzimuth”, and press [ENTER] or click on the “+” next to the texbox
			- In the new combobox assign the movement, in this case the [MOUSE X]
			- Click "+" behind "axisAimAzimuth" to add an additional control
			- In the new combobox assign the movement, in this case the [GAMEPAD RIGHT THUMBSTICK X-AXIS]
			- Assign a second mapping by clicking “+” behind "Axis Mapping"
			- Enter name of new mapping in textbox, in this case “axisAimAltitude”, and press [ENTER] or click on the “+” next to the texbox
			- In the new combobox assign the movement, in this case the [MOUSEY]
			- Click "+" behind "axisAimAltitude" to add an additional control
			- In the new combobox assign the movement, in this case the [GAMEPAD RIGHT THUMBSTICK Y-AXIS]
			- Exit Project Settings

	Name: BattleTankGameMode	Type: Game Mode	N.B. Automatically generated by Unreal Engine when creating project

	Name Player Start	Type PlayerStart	N.B. Automatically generated by Unreal Engine when creating project
			- In "Content Browser"make sure "Player Start" is above the ground, otherwise a pawn cannot be generated for it (this will result in an error in "Main Menu->Window->Developer Tools->Output Log"

	Name: blueprintGameModeBattleTank	Type: BluePrint Class / Game Mode	Create Blueprint	- In "Content Browser" navigate to "C++ Classes" (click on folder-icon and select "C++ Classes")
				- Open "BattleTank"-folder
				- Right Click on “BattleTankGameMode”
				- Click “Create Blueprint class based on BuildingEscapeGameMode”
				- Name=”blueprintGameModeBuildingEscape”
				- Path="Blueprint"
				- Click “Create Blueprint Class”
				- The Blueprint Inspector is opened
				- “Details->Classes->Default Pawn Class”=blueprintTank
				- Click “Main Ribbon->Compile” to compile type
				- Exit editor
			Select Blueprint as Default GameMode	“Main Ribbon->Settings->Project Settings->Maps & Modes->Default Modes->Default GameMode”=blueprintGameModeBattleTank

	Name: sceneBattleGround	Type: Level/Scene/Map	“Main Menu->File->Save As”

	Name: matLandscape	Type: Material	Create Material	- Right click in “Content Browser->Content” and select "Create Basic Asset->Material"
				- Name new material "matLandscape"
			Convert Material to Layered Material	- In “Content Browser->Content” double click the new material
				- Right click in material editor
				- Add "LandscapeLayerBlend" to ceate/enable a layered material
				- Draw a line from the output-pin of the "Layer Blend"-node (in the node at the right) to the "Base Color"-pin of the matLandscape-node
			Add layers to the Layered Material	- In “Content Browser->Content” double click the new material
				- Select the "Layer Blend"-node
				- In "Details->Material Expression Landscape Layer Blend" click "+"to add a layer
				- Name the new new layer "Grass"
				- In "Details->Material Expression Landscape Layer Blend" click "+"to add a layer
				- Name the new new layer "Dirt"
				- In "Details->Material Expression Landscape Layer Blend" click "+"to add a layer
				- Name the new new layer "Snow"
			Add textures to the Layered Material	- In “Content Browser->Content” double click the new material
				- Right click in material editor
				- Add "TextureSample" to create the first texture
				- Select new "TextureSample"
				- In"Details->Material Expression Texture Base->Texture" select "T_Ground_Grass_D" ("_D" indicates the "Detail Map", "_N" indicates the "Normal Map")
				- Right click in material editor
				- Add "TextureSample" to create the second texture
				- Select new "TextureSample"
				- In"Details->Material Expression Texture Base->Texture" select "T_Ground_Gravel_D" ("_D" indicates the "Detail Map", "_N" indicates the "Normal Map")
				- Right click in material editor
				- Add "LandscapeLayerCoords"
				- Draw a line from the "Exit"-pin of the "LandscapeCoords"-node (in the node at the right) to the "UVs"-pin of the first "TextureSample"-node
				- Draw a line from the "Exit"-pin of the "LandscapeCoords"-node (in the node at the right) to the "UVs"-pin of the second "TextureSample"-node
				- Draw a line from the "White"-pin of node (in the node at the top right) to the "Layer Dirt"-pin of the Layer Blend-node
			Add colors to the Layered Material	- In “Content Browser->Content” double click the new material
				- Right click in material editor
				- Add "VectorParameter" to create the first color
				- Double click the new VectorParameter-node
				- Set the color
			Connect layers to material	- Draw a line from the "White"-pin of first "TextureSample-"node (in the node at the top right) to the "Layer Grass"-pin of the Layer Blend-node
				- Draw a line from the "White"-pin of second "TextureSample-"node (in the node at the top right) to the "Layer Dirt"-pin of the Layer Blend-node
				- Draw a line from the "White"-pin of the "VectorParameter"-node (in the node at the top right) to the "Layer Snow"-pin of the Layer Blend-node
			Exit	- In "Main Ribbon" click "Save"
				- Exit Material editor

	Name: landscapeMain	Type: Landscape	Create	- Drag “Modes->Place(icon)->All Classes->Landscape” to the viewport
				- In “Modes->Landscape(icon)->Manage(icon)” set the properties of the new landscape
				- In “Modes->Landscape(icon)-Manage(icon)” click “Create”
				- In “Modes->Landscape(icon)->Sculpt(icon)” select “Tool=”Sculpt”, “Brush”=”Circle” and “Falloff”=”Smooth”
				- Draw the landscape
				- In “Modes->Landscape(icon)->Sculpt(icon)” select “Tool=”Smooth”, “Brush”=”Circle” and “Falloff”=”Smooth”
				- Smooth the landscape
				- In “Modes->Landscape(icon)->Sculpt(icon)” select “Tool=”Erosion”, “Brush”=”Circle” and “Falloff”=”Smooth”
				- Edit the landscape
			Assign material	- In “World Outliner” select “landscapeMain”
				- In “Details->Landscape->Landscape Material” assign “matLandscape”
			Create Material Layers	- Select “Modes->Landscape(icon)->Paint(icon)”
				- In Modes->Landscape(icon)->Paint(icon)->Target Layers" click on "+"in the Grass-layer and select "Weight-Blended Layer (normal)" to add a layer
				- Click "OK" in "Create New Landscape Layer Info Object"
				- In Modes->Landscape(icon)->Paint(icon)->Target Layers" click on "+"in the Dirt-layer and select "Weight-Blended Layer (normal)" to add a layer
				- Click "OK" in "Create New Landscape Layer Info Object"
			Paint Landscape	- Select “Modes->Landscape(icon)->Paint(icon)”
				- Set the "Brush Size", "Brush Falloff" and "Tool Strength"
				- Paint the material on the landscape while switching between the Target Layers

	Name: blueprintTank	Type: BluePrint Class	Import FBX-files	- Right click in "Content Browser"
				- Select "Import Asset->Import to/Game..."
				- Select files to import
			Create Blueprint	- Right click in Content Browser
				- Select "Create Basic Asset -> Blueprint Class"
				- Select "Pawn" ("Actor" has too litle options, "Character" has too much)
				- Name it "blueprintTank"
				- The editor for blueprintTank opens
			Create object from first FBX-file	- Open the editor for blueprintTank (if it is not already open)
				- In "Components" click "Add Component" and add a Static Mesh
				- Name the Static Mesh "meshTank"
				- In "Details->Static Mesh" select "tank_fbx_Body" from the ComboBox
			Create Socket for connecting an additional 3D-object	- From the "Content Browser" open "tank_fbx_Body"
				- In "Socket Manager" click "Create Socket" (don't rename it yet because of a bug, V4.11)
				- In "Socket Manager->Static Mesh Socket->Preview Static" select correct model/file
				- Drag the Socket in its place in the Viewport (manually/visually unfortunately unless you know at what coordinates it is supposed to be)
				- In "Socket Manager->Static Mesh Socket->Preview Static" select "Clear"as preview
				- In "Socket Manager" rename the Socket
				- Save Blueprint
			Add additional 3D-object/FBX-file	- In "Content Browser"make sure all models/FBX-files are deselected (otherwise adding a new model will add the selected model)
				- From the "Content Browser" open "blueprintTank"
				- Select "Viewport"
				- In "Components" click "Add Component"
				- Select "Static Mesh"
				- Name it
				- Child it to the correct parent
				- In "Components" select the object
				- In "Details->Static Mesh" select correct model/file from the ComboBox
				- In "Details->Sockets" select correct socket as "Parent Socket"
				- In "Details->Transform" make sure that "Location" is X=0, Y=0, Z=0
				- Save Blueprint
			Add Blueprint to the Scene	- Drag "blueprintTank" from "Content Browser" to the Scene
			Make the tank the root-component in the Blueprint	- From the "Content Browser" open "blueprintTank"
			(“meshTank” has identical and even more properties than “DefaultSceneRoot”)	- In "Components" drag "meshTank" on top of "DefaultSceneRoot"
				- Save Blueprint
			Assign mass to the tank	- From the "Content Browser" open "blueprintTank"
				- In "Components" select "meshTank"
				- In "Details->Physics" enable "Simulate Physics"
				- In "Details->Physics" enable "MassInKg" and enter a mass
				- Save Blueprint
			Create and attach camera	- From the "Content Browser" open "blueprintTank"
			(use SpringArm since directly connecting a camera will give practical issues, e.g. you always want the tank in the shot when rotating the camera, also use Scene as a 'dummy' component/group to be able to split the azimuth/yaw-rotation and altitude/pitch-rotation, having them together on the same object would cause a roll-rotation as well since yoy would have a rotation on a rotation, the Scene akts as a gimbal allowing the rotation only to take place on 1 axis)	- Select "Viewport"
				- In "Components" click "Add Component"
				- Find and select "Scene"
				- Name it "sceneAzimuthGimbal"
				- Make sure it is child of "meshTank"
				- In "Components" click "Add Component"
				- Find and select "Spring Arm"
				- Name it "springarmCamera"
				- Make sure it is child of "sceneCameraGimbal"
				- Put it a bit off the floor ("Transform->Location Z" = 150 cm)
				- Make it 10 m. long ("Camera->Target Arm Length" = 1000) to have a distance between the camera and the tank
				- In "Components" click "Add Component"
				- Find and select "Camera"
				- Name it "cameraTank"
				- Make sure it is child of "springarmCamera"
				- Make sure it is at the end of the springarm ("Transform->Location" = 0,0,0; "Transform->Rotation" = 0,0,0)
				- Save Blueprint
			Setup camera control	- From the "Content Browser" open "blueprintTank"
				- In "My Blueprint-" click "Graphs"
				- Click "New Graph"
				- Name it "graphInputSetup"
			Control camera azimuth/yaw	- From the "Content Browser" open "blueprintTank"
				- In "My Blueprint-" click "Graphs"
				- Make sure "graphInputSetup" is selected
				- In graphInputSetup-window right click to add a node and add "axisAimAzimuth"-event
				- In graphInputSetup-window right click to add a node and add "AddLocalRotation (sceneAzimuthGimbal)"-node
				- Right click on "Delta Rotation" in "AddLocalRotation and select "Split Struct Pin" to split the Delta Rotation into separate pins
				- Connect the Exec-outputpin of the axisAimAzimuth event node to the Exec-inputpin of "AddLocalRotation"
				- In graphInputSetup-window right click to add a node and add "GetWorldDeltaSeconds"-node
				- In graphInputSetup-window right click to add a node and add "Multiply float*float"-node
				- Connect "Axis Value"-outputpin of "axisAimAzimuth"-event to inputpin if Multiply-node
				- Connect "Return Value"-outputpin of "Get World Delta Seconds" to inputpin of Multiply-node
				- Connect outputpin of Multiply-node to "Delta Rotation Z"-pin of "AddLocalRotation"-node
				- Click "Add pin" in "Multiply"-node and enter "100" in TextBox (this is used for 'scaling' the movement)
			Control camera altitude/pitch	- From the "Content Browser" open "blueprintTank"
				- In "My Blueprint-" click "Graphs"
				- Make sure "graphInputSetup" is selected
				- In graphInputSetup-window right click to add a node and add "axisAimAltitude"-event
				- In graphInputSetup-window right click to add a node and add "AddLocalRotation (springarmCamera)"-node
				- Right click on "Delta Rotation" in "AddLocalRotation and select "Split Struct Pin" to split the Delta Rotation into separate pins
				- Connect the Exec-outputpin of the axisAimAltitude event node to the Exec-inputpin of "AddLocalRotation"
				- In graphInputSetup-window right click to add a node and add "GetWorldDeltaSeconds"-node
				- In graphInputSetup-window right click to add a node and add "Multiply float*float"-node
				- Connect "Axis Value"-outputpin of "axisAimAltitude"-event to inputpin if Multiply-node
				- Connect "Return Value"-outputpin of "Get World Delta Seconds" to inputpin of Multiply-node
				- Connect outputpin of Multiply-node to "Delta Rotation Y"-pin of "AddLocalRotation"-node
				- Click "Add pin" in "Multiply"-node and enter "100" in TextBox (this is used for 'scaling' the movement)

	Name: blueprintPlayerUI	Type: Widget Blueprint	- In “Content Browser” click “Add New”
			- Select "Create Advanced Asset->User Interface->Widget Blueprint"
			- Name it "blueprintPlayerUI" and make sure it's in the correct folder
			- Open blueprintPlayerUI
			- Drag the anchor point (the flower like icon at the top left) to X=50% and Y=33%, to make sure the image stays centred when the screen resolution changes
			- Add an "Image" on the canvas at (0,0)
			- Name it "imageAimPoint"
			- Set the Size of the image to X=5, Y=5 and the Alignment to X=0.5, Y=0.5 to center the image
			- Click "Compile"
			- Close the editor

	Name: blueprintTankPlayerController	Type: BluePrint Class	Create Player Controller used to display blueprintPlayerUI	- In “Content Browser” click “Add New”
				- Select "Create Basic Asset->Blueprint Class"
				- Select "Player Controller"
				- Name it "blueprintTankPlayerController"
				- Open "blueprintTankPlayerController"
				- Select the "Event Graph" tab
				- Delete "Event Tick"-event
				- Right click in the editor and select/find "Create Widget"
				- Connect the "Exec" outputpin of the "BeginPlay"-event to the "Exec" inputpin of the "Widget"-node
				- In the "Widget"-node, select "blueprintPlayerUI" as Class
				- Right click in the editor and select/find "Add to Viewport"
				- Connect the "Exec" outputpin of the "Widget"-node to the "Exec" inputpin of the "Add to Viewport"-node
				- Connect the "Return Value" outputpin of the "Widget"-node to the "Target" inputpin of the "Add to Viewport"-node (so the ädd to Viewport"-node knows what to add)
				- Click "Compile"
				- Close the editor
			Set the Player Controller as 'active'	- In "Content Browser" open "blueprintGameModeBatleTank"
				- In "Class Defaults->Classes-Player Controller Class" select "blueprintTankPlayerController"
				- Click "Compile"
				- Close the editor

	Name: blueprintMainMenu	Type: Widget Blueprint	Import image-file(s)	- In "Content Browser" navigate to folder for images
				- Right click and select "Import Asset->Import to ....."
				- Find and select image(s) to import
				- Name it (use prefix "image")
			Create Widget to display the image	- In “Content Browser” click “Add New”
				- Select "Create Advanced Asset->User Interface->Widget Blueprint"
				- Name it "blueprintPlayerMainMenu" and make sure it's in the correct folder
				- Open blueprintMainMenu
			Create a Scale Box-object (takes care of scaling of child when resized)	- Drag a "Scale Box" from the "Palette->Panel" in the Hierarchy
				- Name it "scaleboxBackground"
				- In "Details->Slot (Canvas Panel Slot)->Anchors" select the 'full size'-anchor (at the bottom right)
				- In "Details->Slot (Canvas Panel Slot)" set "Offset Right"=0 and "Offset Bottom"=0
				- In "Details->Slot (Canvas Panel Slot)->ZOrder"=-1 (make sure te background is rendered behind all other objects)
				- Set "Details->Stretching->Stretch"="Scale to Fill"
			Create an Image-object for the background	- Drag an "image" from the "Palette->Common" onto the Designer canvas
				- Name it "imageBackground"
				- Make sure the image is selected
				- In "Details->Appearance->Brush" select the imported image file
				- In "Details" disable "Is Variable"
				- Make it child of the Scale Box
			Import font(s)	- In "Content Browser" navigate to folder for fonts
				- Right click and select "Import Asset->Import to ....."
				- Find and select font to import
				- Name it "fontInkTank"
			Create Text-object for the title	- Drag a "Text" from the "Palette->Common" in the Hierarchy
				- Make it child of the [Canvas Panel]
				- Name it "textTitle"
				- In "Details->Appearance->Font" select fontInkTank
				- In "Details->Appearance->Font" set size to 150
				- Set "Details->Content"="Battle Tank"
				- In "Details->Slot (Canvas Panel Slot)->Anchors" select the 'bottom left'-anchor
				- In "Details->Slot (Canvas Panel Slot)->Size X"=725
				- In "Details->Slot (Canvas Panel Slot)->Size Y"=170
				- In "Details->Slot (Canvas Panel Slot)->Position X"=100
				- In "Details->Slot (Canvas Panel Slot)->Position Y"=-270
			Create Button-object as Start Button	- Drag a "Button" from the "Palette->Common" in the Hierarchy
				- Make it child of the [Canvas Panel]
				- Name it "buttonStart"
				- In "Details->Slot (Canvas Panel Slot)->Anchors" select the 'bottom right'-anchor
				- In "Details->Slot (Canvas Panel Slot)->Size X"=200
				- In "Details->Slot (Canvas Panel Slot)->Size Y"=90
				- In "Details->Slot (Canvas Panel Slot)->Position X"=-300
				- In "Details->Slot (Canvas Panel Slot)->Position Y"=-230
				- In "Details" enable "Is Variable" (otherwise the button will not generate events)
			Create Caption of buttonStart	- Drag a "Text" from the "Palette->Common" in the Hierarchy
				- Make it child of buttonStart
				- Name it "textStart"
				- In "Details->Appearance->Font" select fontInkTank
				- In "Details->Appearance->Font" set size to 70
				- In "Details->Appearance->Color and Opacity" R, G, B and A = 0 ,0, 0, 1
				- Set "Details->Content"="Start"

	Name: sceneMainMenu	Type: Level/Scene/Map	Create a Scene for the main menu	- “Main Menu->File->New Level”
				- Select “Empty Level”
				- "Main Menu->File->Save"
				- Store it in the Scenes-folder and name it "sceneMainMenu"
			Edit the Blueprint responsible for displaying the menu	- Click “Main Ribbon->Blueprints->Level Blueprints->Open Level Blueprint”
				- Delete "Event Tick"-event
				- Right click in the editor and select/find "Create Widget"
				- Connect the "Exec" outputpin of the "BeginPlay"-event to the "Exec" inputpin of the "Widget"-node
				- In the "Widget"-node, select "blueprintMainMenu" as Class
				- Right click in the editor and select/find "Add to Viewport"
				- Connect the "Exec" outputpin of the "Widget"-node to the "Exec" inputpin of the "Add to Viewport"-node
				- Connect the "Return Value" outputpin of the "Widget"-node to the "Target" inputpin of the "Add to Viewport"-node (so the ädd to Viewport"-node knows what to add)
				- Click "Compile"
				- Close the editor
			Show mouse cursor in the menu	- Open blueprintMainMenu
				- Click “Main Ribbon->Blueprints->Level Blueprints->Open Level Blueprint”
				- Right click in the editor and select/find "Get Player Controller"
				- Right click in the editor and select/find "Set Show Mouse Cursor"
				- Connect the "Return value-outputpin of the "Get Player Controller"-node to the "Target"inputpin of thet "Set Show Mouse Cursor"-node
				- Connect the "Exec"-outputpin of the "Add To Viewport"-node to the "Exec"-inputpin of the "Set Show Mouse Cursor"-node
				- In the "Set Show Mouse Cursor" enable "Show Mouse Cursor"

Name: BuildingEscape	Type: Project	Map input (kbd, mouse, etc.)	- Click “Main Menu->Edit->Project Settings”
			- Click “Engine->Input”
			- Click “Bindings->Action Mappings->+”
			- Open submenu “Bindings->Action Mappings”
			- Enter name of new mapping in textbox, in this case “keyGrab”, and press [ENTER] or click on the “+” next to the texbox
			- In the new combobox assign the key, in this case the [LEFT SHIFT]
			- Assign a second key by clicking “+” again by clicking “+” next to the textbox with the name of the mapping
			- In the new combobox assign the key, in this case the [RIGHT MOUSE BUTTON]
			- Exit Project Settings

	Name: audioDoorLock	type: Audio	Create Audio-object	- Rightclick in "Content Browser->Content"
				- Click "New Folder
				- Name it "Audio"
				- Double click the "Audio"-folder to enter it
				- Rightclick in "Audio"-folder
				- Select "Import to /Game/Audio..."
				- Find and select audio file to import
				- Rename it to "aduioDoorLock"

	Name: sceneRoom	Name: DefaultPawn	Type: Pawn	N.B. Automatically generated by Unreal Engine when “Main Ribbon->Settings->Project Settings->Maps & Modes->Default Modes->Selected GameMode->Default Pawn Class”=DefaultPawn

		Name: blueprintPawnDefault	Type: BluePrint Class	Create Blueprint	- Click “Main Ribbon->Play”
					- Press [Shift][F1] to get the mouse cursor
					- Click “Main Ribbon->Blueprints->Convert Selected Actor to Blueprint Class”
					- "Blueprint Name"=pawnDefaultPawn_Blueprint
					- Click “Create Blueprint”
					- Double click on "Content Browser->Content->Starter Content->blueprintPawnDefault"
					- Make changes
					- Click “Main Ribbon->Compile” to compile type
					- Exit editor
				Assign Component to Object	- Double click "blueprintPawnDefault" in “Content Browser->Content
					- In "Components" click "Add Component"
					- Scroll down to "Custom"
					- Select "Comp Grabber"
					- Click “Main Ribbon->Compile” to compile type
					- Exit editor
				Assign Component to Object	- Double click "blueprintPawnDefault" in “Content Browser->Content
					- In "Components" click "Add Component"
					- Scroll down to "Physics"
					- Select "Physics Handle"
					- Click “Main Ribbon->Compile” to compile type
					- Exit editor
				Set Eye Height	- Double click "blueprintPawnDefault" in “Content Browser->Content
					- In "Details->Camera" set "Base Eye Height"
				Set Weight and Physics	- Double click "blueprintPawnDefault" in “Content Browser->Content
					- Click "CollisionComponent"in "Components"
					- In "Details->Physics" enable/check "Simulate Physics"
					- In "Details->Physics" enable/check "MassInKg" and set the weight
					- In "Details->Collision" enable/check "Simulation Generates Hit Events"
					- In "Details->Collision" enable/check "Generate Overlap Events"
					- Click “Main Ribbon->Compile” to compile type
					- Exit editor
				Prevent rolling of the pawn (it's a sphere) due to physics	- Double click "blueprintPawnDefault" in “Content Browser->Content
					- In "Components" click "CollisionComponent"
					- In "Details->Physic->Contraints" check "Lock Rotation->X, Y and Z"
					- Click “Main Ribbon->Compile” to compile type
					- Exit editor

		Name: blueprintPawnDefault	Type: blueprintPawnDefault	N.B. Automatically generated by Unreal Engine when Main Ribbon->Settings->Project Settings->Maps & Modes->Default Modes->Selected GameMode->Default Pawn Class””=blueprintPawnDefault

		Name: PlayerController	Type: PlayerController	N.B. Automatically generated by Unreal Engine

		Name: compGrabber	Type: C++ Component	Create Class	- “Details->Add Component->New C++ Component->Actor Component"
					- “Create Class"
				Property F_floatReach=100.0f
				Property F_pPhysicsHandleComponent=nullptr
				Property F_pInputComponent=nullptr

		Name: SM_Door	Type: StaticMesh	(from Starter Content)
				Add Collision Volume	- Right click on "Content Browser->Content->Starter Content->Props->SM_Door" and select “Edit”
					- Settings/Options: "Main Ribbon->Collision" (displays collision volumes, if any)
					- Settings/Options: "Main Menu->Collision->Add Box Simplifed Collision" (use as little polygons as possible for the collision volume)

		Name: smaFloor	Type: StaticMeshActor	(standaard)
				Material: Drag “M_Wood_Floor_Walnut” from “Content Browser->Content->Starter Content->Materials” onto the object

		Name: smaChair	Type: StaticMeshActor	Create Object	- Drag “SM_Chair” from “Content Browser->Content->Starter Content->Props” to editor
				Set Weight and Physics	- Click "smaChair" in "World Outliner"
					- In "Details->Physics" enable/check "Simulate Physics"
					- In "Details->Physics" enable/check "MassInKg" and set the weight
					- In "Details->Collision" enable/check "Generate Overlap Events"

		Name: compPositionReport	Type: C++ Component	Create Class	- “Details->Add Component->New C++ Component->Actor Component"
					- “Create Class"

		Name: smaDoorFrameLeft	Type: StaticMeshActor	Settings/Options: Drag “SM_DoorFrame“ from “Content Browser->Content->Starter Content->Props” to editor

		Name: smaDoorFrameRight	Type: StaticMeshActor	Settings/Options: Drag “SM_DoorFrame“ from “Content Browser->Content->Starter Content->Props” to editor

		Name: smaDoorLeft	Type: StaticMeshActor	Settings/Options: Drag “SM_Door” from “Content Browser->Content->Starter Content->Props” to editor
				Settings/Options: “Details->Transform->Mobility”=Movable
				Settings/Options: “Details->Collision-> Collision Presets”=BlockAll
				compOpenDoor

		Name: smaDoorRight	Type: StaticMeshActor	Settings/Options: Drag “SM_Door” from “Content Browser->Content->Starter Content->Props” to editor
				Settings/Options: “Details->Transform->Mobility”=Movable
				Settings/Options: “Details->Collision-> Collision Presets”=BlockAll
				compOpenDoor

		Name: compOpenDoor	Type: C++ Component	Create Class	- “Details->Add Component->New C++ Component->Actor Component"
					- “Create Class"
				Property: F_actorOwningDoor
				Property: F_eventOnOpen
				Property: F_eventOnClose
				Property: F_triggerPressurePlate
				Property: F_floatTriggerMass

		Name: blueprintOpenableDoor	Type: BluePrint Class	Create Blueprint	- Select “smaDoorLeft” in editor
					- Click “Convert Selected Actor to Bueprint Class”in “Main Ribbon->Blueprints”
					- Set Blueprint Name = “blueprintOpenableDoor”
					- In "Event Graph" delete everything
				Check If Mesh Still Has A collider (just in case)	- In “Components” click on “staticMeshComponent”
					- In “Details->Static Mesh” double click on thumbnail for the Static Mesh
					- In “Main Ribbon” enable “Collision”
					- Check if collider is present
					- Exit editor
					- Click “Main Ribbon->Compile” to compile type
					- Exit editor
				Rename door in World Outliner	- In "World Outliner" click "blueprintOpenableDoor"
					- Press [F2] and change name to "blueprintOpenableDoorLeft"
				Replace smaDoorRight by blueprintOpenableDoor as well	- In "World Outliner" click "smaDoorRight"
					- Press [DEL]
					- Drag "blueprintOpenableDoor" from "Content Browser->Content" to editor
					- In "World Outliner" click "blueprintOpenableDoor"
					- Press [F2] and change name to "blueprintOpenableDoorRight"
				Assign On Open Event	- In "Content Browser" double click "blueprintOpenableDoor"
					- In "Components" click "compOpenDoor"
					- Right click in "Event Graph"
					- Click "Add Event for Comp Open Door->Event Dispatchers->Add On Open"
					- Set "Now Rotation Z=80.0" in SetActorRotation-node
				Assign On Close Event	- In "Content Browser" double click "blueprintOpenableDoor"
					- In "Components" click "compOpenDoor"
					- Right click in "Event Graph"
					- Click "Add Event for Comp Open Door->Event Dispatchers->Add On Close"
				Create animation for opening door	- In "Content Browser" double click "blueprintOpenableDoor"
					- Right click in "Event Graph"
					- Add Blueprint Timeline	- Search for "Add Timeline" and click it
						- Rename timeline node to "timelineOpenableDoor"
						- Double click on timeline node
						- Click icon for "Add Float Track" (f+) to add a track (i.e. curve) for a floating point number
						- Rename track to "trackOpenAngle"
						- Create first keyframe	- Right click in track and click "Add key to CurveFloat_0"
							- Set its Time and Value
							- Right click on keyframe and select "Auto"
						- Create second keyframe	- Right click in track and click "Add key to CurveFloat_0"
							- Set its Time and Value
							- Right click on keyframe and select "Auto"
						- Enable "Use Last Keyframe?" so the length of the track will be equal to the position of the last keyfrane

						- Click icon for "Add Event Track" (!+) to add a track (i.e. curve) for events
						- Rename track to "trackEvents"
						- Create first event	- Right click in track and click "Add key to CurveFloat_1"
							- Set its Time (Value doesn't matter) to "0.5"
						- Close "timelineOpenableDoor"
					- Add other Blueprint nodes	- Right click in "Event Graph"
						- Search for "Make Rotator" and click it
						- In "Components" click "compOpenDoor"
						- Right click in "Event Graph"
						- Search for "BeginPlay" and click it
						- Right click in "Event Graph"
						- Search for "GetActorRotation" and click it
						- Right click on "Return Value"-pin of GetActorRotation and select "Promote to Variable"
						- Click the newly created Set-node
						- In "My Blueprint" rename the variable from "NewVar_0" to "rotatorInitialRotation"
						- Right click in "Event Graph"
						- Search for "CombineRotators" and click it
						- Right click in "Event Graph"
						- Search for "Get Rotator Initial Rotation" and click it
						- Right click in "Event Graph"
						- Search for "Play Sound at Location" and click it
						- Set the correct soundfile at the "Sound"-pin of "Play Sound at Location"
						- Right click in "Event Graph"
						- Search for "GetActorLocation" and click it
					- Connect Blueprint nodes	- Draw a line from the "Exec"-pin of the "OnOpen"-node (in the node at the bottom right) to the "Play"-pin of the timelineOpenableDoor-node
						- Draw a line from the "Track Open Angle"-pin of the "timelineOpenableDoor"-node to the "Z (Yaw)"-pin of the "Make Rotator"-node to convert the float to a rotator
						- Draw a line from the "Update"-pin of the "timelineOpenableDoor"-node to the "Exec"-pin of the "Make Rotator"-node (top left) to trigger the update once each frame
						- Draw a line from the "Exec"-pin of the "Event BeginPlay"-node (in the node at the bottom right) to the "Exec"-pin of the Set-node (in the node at the top left)
						- Draw a line from the "Return Value"-pin of "Make Rotator"-node to the "A"-pin of the "CombineRotators"-node
						- Draw a line from the "Rotator Initial Rotation"-node to the "B"-pin of the "CombineRotators"-node
						- Draw a line from the "Return Value"-pin of the "CombineRotators"-node to the "New Rotation"-pin of the "SetActorRotation"-node
						- Draw a line from the "Exec"-pin of the "OnClose"-node (in the node at the bottom right) to the "Reverse"-pin of the timelineOpenableDoor-node
						- Draw a line from the "Return Value"-pin of the "GetActorLocation"-node to the "Location"-pin of the "Play Sound at Location"-node
						- Draw a line from the "Track Events"-pin of the "timelineOpenableDoor"-node to the "Exec"-pin of the "Play Sound at Location"-node (in the node at the top left)
					- Click “Main Ribbon->Compile” to compile type
					- Exit editor

		blueprintOpenableDoorLeft	Type: blueprintOpenableDoor	Assign Pressure Plate	In “World Outliner” select “blueprintOpenableDoorLeft”
					In “Details” select “compOpenDoor”
					In “Details->Comp Open Door->Pressure Plate” select “tvPressurePlate”

		blueprintOpenableDoorRight	Type: blueprintOpenableDoor	Assign Pressure Plate	In “World Outliner” select “blueprintOpenableDoorRight”
					In “Details” select “compOpenDoor”
					In “Details->Comp Open Door->Pressure Plate” select “tvPressurePlate”

		Name: smaWallDoor0	Type: StaticMeshActor	Settings/Options: Drag “Wall_Door_400x300” from “Content Browser->Content->Starter Content->Architecture” to editor
				Material: Drag “M_Blick_Clay_New” from “Content Browser->Content->Starter Content->Materials” onto the object

		Name: smaWallDoor1	Type: StaticMeshActor	Settings/Options: Drag “Wall_Door_400x300” from “Content Browser->Content->Starter Content->Architecture” to editor
				Material: Drag “M_Blick_Clay_New” from “Content Browser->Content->Starter Content->Materials” onto the object

		Name: smaWall0	Type: StaticMeshActor	Settings/Options: Drag “Wall_400x400“ from “Content Browser->Content->Starter Content->Architecture” to editor
				Material: Drag “M_Blick_Clay_New” from “Content Browser->Content->Starter Content->Materials” onto the object

		Name: smaWall1	Type: StaticMeshActor	Settings/Options: Drag “Wall_400x400“ from “Content Browser->Content->Starter Content->Architecture” to editor
				Material: Drag “M_Concrete_Grime” from “Content Browser->Content->Starter Content->Materials” onto the object

		Name: smaWall2	Type: StaticMeshActor	Settings/Options: Drag “Wall_400x400“ from “Content Browser->Content->Starter Content->Architecture” to editor
				Material: Drag “M_Concrete_Grime” from “Content Browser->Content->Starter Content->Materials” onto the object

		Name: smaWall3	Type: StaticMeshActor	Settings/Options: Drag “Wall_400x400“ from “Content Browser->Content->Starter Content->Architecture” to editor
				Material: Drag “M_Concrete_Grime” from “Content Browser->Content->Starter Content->Materials” onto the object

		Name: tvPreasurePlate	Type: TriggerVolume	Settings/Options: Drag “Trigger Volume“ from “Modes->Place->Volumes” to editor

		Name: matMyPulse	Type: Material	Create Material	- Right click “M_Tech_Hex_Tile_Pulse” in “Content Brower->Content->StarterContent->Materials”
					- Click “Duplicate” in the dropdown menu and name the new material “matMyPulse”
					- Drag the new material to “Content Browser->Content”
					- Select “Move Here” from dropdown menu
				Edit Material	- Double click “matMyPulse” in “Content Browser->Content”
					- Select “TexCoord[0]”-block
					- In “Details->Material Expression Textture Coordinate” set UTiling=10.0
					- In “Details->Material Expression Textture Coordinate” set VTiling=5.0
					- In “Main Ribbon” click “Apply”
					- Exit editor

		Name: smaCeiling	Type: StaticMeshActor	Create Object	- Drag “SM_Glass Window” from “Content Browser->Content->Starter Content->Props” to editor
				Assign Material	- Kies “matMyPulse” in “Details->smaCeiling->Materials”

		Name: spotHighlight	Type: SpotLight	Settings/Options: Drag “Spot Light“ from “Modes->Place->Lights” to editor
				Settings/Options: adjust properties in “Details->Light”

		Name: smaTable	Type: StaticMeshActor	Create Object	- Drag “SM_TableRound“ from “Content Browser->Content->Starter Content->Props” to editor
				Set Weight and Physics	- Click "smaChair" in "World Outliner"
					- In "Details->Physics" enable/check "Simulate Physics"
					- In "Details->Physics" enable/check "MassInKg" and set the weight
					- In "Details->Collision" enable/check "Generate Overlap Events"